## Sheet1
| PART | VALUE | DEVICE | PACKAGE | DESCRIPTION | LINK | MANUFACTURER | MANUFACTURER_PART | VENDOR_PART | VENDOR | QUANTITY
1 | C1 | 1uF | C-EUC0402K | C0402K | CAP CER 1UF 6.3V X5R 0402 | https://www.digikey.com/product-detail/en/yageo/CC0402KRX5R5BB105/311-1438-1-ND/2833744 | Yageo | CC0402KRX5R5BB105 | 311-1438-1-ND | digikey.com | 1
2 | C2 | 1uF | C-EUC0402K | C0402K | CAP CER 1UF 6.3V X5R 0402 | https://www.digikey.com/product-detail/en/yageo/CC0402KRX5R5BB105/311-1438-1-ND/2833744 | Yageo | CC0402KRX5R5BB105 | 311-1438-1-ND | digikey.com | 1
3 | C3 | 4.7uF | C-EUC0402K | C0402K | CAP CER 4.7PF 50V C0G/NPO 0402 | https://www.digikey.com/product-detail/en/yageo/CC0402CRNPO9BN4R7/311-1367-1-ND/2103151 | Yageo | CC0402CRNPO9BN4R7 | 311-1367-1-ND | digikey.com | 1
4 | C4 | 4.7uF | C-EUC0402K | C0402K | CAP CER 4.7PF 50V C0G/NPO 0402 | https://www.digikey.com/product-detail/en/yageo/CC0402CRNPO9BN4R7/311-1367-1-ND/2103151 | Yageo | CC0402CRNPO9BN4R7 | 311-1367-1-ND | digikey.com | 1
5 | C5 | 4.7uF | C-EUC0402K | C0402K | CAP CER 4.7PF 50V C0G/NPO 0402 | https://www.digikey.com/product-detail/en/yageo/CC0402CRNPO9BN4R7/311-1367-1-ND/2103151 | Yageo | CC0402CRNPO9BN4R7 | 311-1367-1-ND | digikey.com | 1
6 | C6 | 4.7uF | C-EUC0402K | C0402K | CAP CER 4.7PF 50V C0G/NPO 0402 | https://www.digikey.com/product-detail/en/yageo/CC0402CRNPO9BN4R7/311-1367-1-ND/2103151 | Yageo | CC0402CRNPO9BN4R7 | 311-1367-1-ND | digikey.com | 1
7 | C7 | 4.7uF | C-EUC0402K | C0402K | CAP CER 4.7PF 50V C0G/NPO 0402 | https://www.digikey.com/product-detail/en/yageo/CC0402CRNPO9BN4R7/311-1367-1-ND/2103151 | Yageo | CC0402CRNPO9BN4R7 | 311-1367-1-ND | digikey.com | 1
8 | C8 | 4.7uF | C-EUC0402K | C0402K | CAP CER 4.7PF 50V C0G/NPO 0402 | https://www.digikey.com/product-detail/en/yageo/CC0402CRNPO9BN4R7/311-1367-1-ND/2103151 | Yageo | CC0402CRNPO9BN4R7 | 311-1367-1-ND | digikey.com | 1
9 | C9 | 0.1uF | C-EUC0402K | C0402K | CAP CER 0.1UF 25V Y5V 0402 | https://www.digikey.com/product-detail/en/yageo/CC0402ZRY5V8BB104/311-1375-1-ND/2103159 | Yageo | CC0402ZRY5V8BB104 | 311-1375-1-ND | digikey.com | 1
10 | C10 | 4.7uF | C-EUC0402K | C0402K | CAP CER 4.7PF 50V C0G/NPO 0402 | https://www.digikey.com/product-detail/en/yageo/CC0402CRNPO9BN4R7/311-1367-1-ND/2103151 | Yageo | CC0402CRNPO9BN4R7 | 311-1367-1-ND | digikey.com | 1
11 | C11 | 1uF | C-EUC0402K | C0402K | CAP CER 1UF 6.3V X5R 0402 | https://www.digikey.com/product-detail/en/yageo/CC0402KRX5R5BB105/311-1438-1-ND/2833744 | Yageo | CC0402KRX5R5BB105 | 311-1438-1-ND | digikey.com | 1
12 | D2 | D_MOTOR | 1N4148W-TP | SOD-123 | DIODE GEN PURP 100V 150MA SOD123 | https://www.digikey.com/product-detail/en/1N4148W-TP/1N4148WTPMSCT-ND/717311/?itemSeq=277406725 | Micro Commercial Co | 1N4148W-TP | 1N4148WTPMSCT-ND | digikey.com | 1
13 | J1 | DEBUGGER | DEBUGGER | 512810594 | CONN FFC FPC 5POS 0.50MM R/A | https://www.digikey.com/product-detail/en/molex-llc/0512810594/WM12846CT-ND/4176653 | Molex | 512810594 | WM12846CT-ND | digikey.com | 1
14 | L1 | 4.7uH | L_0604 | IND_1608 | FIXED IND 4.7UH 500MA 240 MOHM | https://www.digikey.com/product-detail/en/tdk-corporation/GLFR1608T4R7M-LR/445-3607-1-ND/1856575 | TDK Corporation | GLFR1608T4R7M-LR | 445-3607-1-ND | digikey.com | 1
15 | L2 | 4.7uH | L_0604 | IND_1608 | FIXED IND 4.7UH 500MA 240 MOHM | https://www.digikey.com/product-detail/en/tdk-corporation/GLFR1608T4R7M-LR/445-3607-1-ND/1856575 | TDK Corporation | GLFR1608T4R7M-LR | 445-3607-1-ND | digikey.com | 1
16 | LED1 | LTST-C195KGJRKT | LTST-C195KGJRKT | LED-SMT | LED GREEN/RED CLEAR CHIP SMD | https://www.digikey.com/product-detail/en/lite-on-inc/LTST-C195KGJRKT/160-1452-1-ND/386846 | Lite-On Inc. | LTST-C195KGJRKT | 160-1452-1-ND | digikey.com | 1
17 | LED2 | APT1608EC | APT1608EC | 603 | LED RED CLEAR CHIP SMD | https://www.digikey.com/product-detail/en/kingbright/APT1608EC/754-1117-1-ND/1747834 | Kingbright | APT1608EC | 754-1117-1-ND | digikey.com | 1
18 | Q1 | T_PNP | T_PNP | SOT95P240X93-3N | TRANS NPN 40V 0.2A SOT23 | https://www.digikey.com/products/en?keywords=MMBT3904TPMSCT | Micro Commercial Co | MMBT3904-TP | MMBT3904TPMSCT-ND | digikey.com | 1
19 | R1 | 3.3k | R-US_R0402 | R0402 | RES SMD 3.3K OHM 1% 1/16W 0402 | https://www.digikey.com/product-detail/en/yageo/RC0402FR-073K3L/311-3.30KLRCT-ND/729527 | Yageo | RC0402FR-073K3L | 311-3.30KLRCT-ND | digikey.com | 1
20 | R2 | 200k | R-US_R0402 | R0402 | RES SMD 200K OHM 1% 1/16W 0402 | https://www.digikey.com/product-detail/en/yageo/RC0402FR-07200KL/311-200KLRCT-ND/729505 | Yageo | RC0402FR-07200KL | 311-200KLRCT-ND | digikey.com | 1
21 | R3 | 4.7k | R-US_R0402 | R0402 | RES SMD 4.7K OHM 5% 1/16W 0402 | https://www.digikey.com/product-detail/en/yageo/RC0402JR-074K7L/311-4.7KJRCT-ND/729424 | Yageo | RC0402JR-074K7L | 311-4.7KJRCT-ND | digikey.com | 1
22 | R4 | 4.7k | R-US_R0402 | R0402 | RES SMD 4.7K OHM 5% 1/16W 0402 | https://www.digikey.com/product-detail/en/yageo/RC0402JR-074K7L/311-4.7KJRCT-ND/729424 | Yageo | RC0402JR-074K7L | 311-4.7KJRCT-ND | digikey.com | 1
23 | R5 | 4.7k | R-US_R0402 | R0402 | RES SMD 4.7K OHM 5% 1/16W 0402 | https://www.digikey.com/product-detail/en/yageo/RC0402JR-074K7L/311-4.7KJRCT-ND/729424 | Yageo | RC0402JR-074K7L | 311-4.7KJRCT-ND | digikey.com | 1
24 | R6 | 4.7k | R-US_R0402 | R0402 | RES SMD 4.7K OHM 5% 1/16W 0402 | https://www.digikey.com/product-detail/en/yageo/RC0402JR-074K7L/311-4.7KJRCT-ND/729424 | Yageo | RC0402JR-074K7L | 311-4.7KJRCT-ND | digikey.com | 1
25 | R7 | 4.7k | R-US_R0402 | R0402 | RES SMD 4.7K OHM 5% 1/16W 0402 | https://www.digikey.com/product-detail/en/yageo/RC0402JR-074K7L/311-4.7KJRCT-ND/729424 | Yageo | RC0402JR-074K7L | 311-4.7KJRCT-ND | digikey.com | 1
26 | R8 | 4.7k | R-US_R0402 | R0402 | RES SMD 4.7K OHM 5% 1/16W 0402 | https://www.digikey.com/product-detail/en/yageo/RC0402JR-074K7L/311-4.7KJRCT-ND/729424 | Yageo | RC0402JR-074K7L | 311-4.7KJRCT-ND | digikey.com | 1
27 | R9 | 220 | R-US_R0402 | R0402 | RES SMD 220 OHM 5% 1/16W 0402 | https://www.digikey.com/product-detail/en/yageo/RC0402JR-07220RL/311-220JRCT-ND/729389 | Yageo | RC0402JR-07220RL | 311-220JRCT-ND | digikey.com | 1
28 | R10 | 220 | R-US_R0402 | R0402 | RES SMD 220 OHM 5% 1/16W 0402 | https://www.digikey.com/product-detail/en/yageo/RC0402JR-07220RL/311-220JRCT-ND/729389 | Yageo | RC0402JR-07220RL | 311-220JRCT-ND | digikey.com | 1
29 | R11 | 1k | R-US_R0402 | R0402 | RES SMD 1K OHM 5% 1/16W 0402 | https://www.digikey.com/product-detail/en/yageo/RC0402JR-071KL/311-1.0KJRCT-ND/729355 | Yageo | RC0402JR-071KL | 311-1.0KJRCT-ND | digikey.com | 1
30 | R12 | 470 | R-US_R0402 | R0402 | RES SMD 470 OHM 5% 1/16W 0402 | https://www.digikey.com/product-detail/en/yageo/RC0402JR-07470RL/311-470JRCT-ND/729429 | Yageo | RC0402JR-07470RL | 311-470JRCT-ND | digikey.com | 1
31 | S1 | SLIDER | SLIDER | SW_CJS-1200TA | SWITCH SLIDE SPDT 100MA 6V | https://www.digikey.com/product-detail/en/nidec-copal-electronics/CJS-1200TA/563-1021-1-ND/948401 | Nidec Copal Electronics | CJS-1200TA | 563-1021-1-ND | digikey.com | 1
32 | U2 | DCDC_1V8 | DCDC_1V8 | DBV5 | IC REG BUCK 1.8V 0.3A SYNC SOT23 | https://www.digikey.com/product-detail/en/texas-instruments/TPS62202DBVR/296-16730-1-ND/616311 | Texas Instruments | TPS62202DBVR | 296-16730-1-ND | digikey.com | 1
33 | U3 | BAT_CHARGER | BAT_CHARGER | SOT-23-5_MC | IC CONTROLLR LI-ION 4.2V SOT23-5 | https://www.digikey.com/product-detail/en/microchip-technology/MCP73831T-2ACI-OT/MCP73831T-2ACI-OTCT-ND/1979802 | Microchip | MCP73831T2ACIOT | MCP73831T-2ACI/OTCT-ND | digikey.com | 1
34 | U4 | I2C_TRANSLATOR | I2C_TRANSLATOR | DQE8 | IC TRNSLTR BIDIRECTIONAL 8X2SON | https://www.digikey.com/product-detail/en/texas-instruments/PCA9306DQER/296-27957-1-ND/2446266 | Texas Instruments | PCA9306DQER | 296-27957-1-ND | digikey.com | 1
35 | U5 | DCDC_3V3 | DCDC_3V3 | DBV5 | IC REG BUCK 3.3V 0.3A SYNC SOT23 | https://www.digikey.com/product-detail/en/texas-instruments/TPS62203DBVR/296-39452-1-ND/5143400 | Texas Instruments | TPS62203DBVR | 296-39452-1-ND | digikey.com | 1
36 | U6 | HEART_R_SENS | HEART_R_SENS | MAX30102 | IC SENSOR OXIMETER/HEARTRATE | https://www.digikey.com/product-detail/en/maxim-integrated/MAX30102EFD/MAX30102EFD-ND/6166869 | Maxim Integrated | MAX30102EFD+ | MAX30102EFD+-ND | digikey.com | 1
37 | U7 | PUSH_BUTTON | PUSH_BUTTON | PUSH_BUTTON | SWITCH TACTILE SPST-NO 0.05A 12V | https://www.digikey.com/product-detail/en/panasonic-electronic-components/EVQ-P7A01P/P16763CT-ND/4429456 | Panasonic Electronic Components | EVQ-P7A01P | P16763CT-ND | digikey.com | 1
38 | U9 | MOTOR | MOTOR | MOTOR | VIBRATION MOTOR CYL 2.7V SMD | https://www.digikey.com/product-detail/en/jinlong-machinery-electronics-inc/Z4FC1B1301781/1670-1011-1-ND/6009936 | Jinlong Machinery & Electronics, Inc. | Z4FC1B1301781 | 1670-1011-1-ND | digikey.com | 1
39 | U10 | TEMP_SENS | TEMP_SENS | MAX30205 | SWITCH TACTILE SPST-NO 0.05A 12V | https://www.digikey.com/product-detail/en/maxim-integrated/MAX30205MTA/MAX30205MTA-ND/5880760 | Maxim Integrated | MAX30205MTA+ | MAX30205MTA+-ND | digikey.com | 1
40 | U1 | BT840 | BT840 | BT840 | NRF52840 BLUETOOTH 5, THREAD, ZI | https://www.fanstel.com/bt840f-nrf52840-ble-5-module-secure-iot-802154-thread-zigbee | Fanstel | BT840 | BT840 | FANSTEL | 1 | different vendor
41 | JP1 | Pin_head | PINHD-2X3 | 2X03 | n/a | n/a | n/a | n/a |  | n/a | 1 | do not mount